## Setup
Hello from MCP!
Eq Mass TNT (W) | 500 | lb | This field contains the sensitive Design Basis Threat (DBT) charge weight
Perp. Standoff to face (y) | 40 | ft
Addl. Standoff (y') | 0 | ft | This distance is zero by default; it may be nonzero for roof or sidewall pressures where the point of interest is beyond the face of the wall
Offset to Target (x) | 60 | ft
Planar Standoff (r) |  | ft | This is the standoff distance in the 2D plan view
Target Height (z') | 80 | ft | This represents the target height
Standoff (R) |  | ft | This represents the standoff distance from building to threat location in 3D Space
tan(AOI)
AOI (α) |  | deg | The angle of incidence of the shock wave
Load Type | Roof |  | Select loading type (ref Figure to right)
Building Height (H) | 120 | ft
z= | scaled distance (standoff / (charge weight)1/3
Pso= | incident pressure
Lw= | blast wave length
L= | roof component length (generally taken as 20-30 ft)
Lw/L | ratio of wave length to component length
Ce=
Ce*Pso
qof= | dynamic pressure
Cd= |  |  |  | z=0 for this calculation
Pr= | reflected pressure
min LwL
max Lwl
Lw/L
to= | rise time for side and rear blast pressure
min LwL
max Lwl
Lw/L
td= | total duration of blast loading for side/rear blast pressure
Ir= | reflected impulse

## Reflected
UFC Blast Load Calculator Reflected Blast Loads (AOI < 90)
Date
Project | SQ 105 Example
Blast Zone | 1700 K Street
Eq Mass TNT |  | lb
Standoff |  | ft
Target Height |  | ft
tan(AOI)
AOI |  | deg
z= |  | ft/lb1/3
Ps= |  | psi
Cra=
Cra*Pso |  | psi
Pr= |  | psi
Ira/w^1/3
Ira |  | psi-msec
td= |  | msec
Ir= |  | psi-msec
** indictates Lw/L out of range of UFC Figures, and min/max Lw/L utilized for calculation

## Jeon (hidden)
For 0.167 < Z <100
Assumes 90 degree (fully reflected)
For Jeon paper and other information, see: \\dca-server\Q01\Technical Resources\Conferences-Papers\190128_KingeryBulmash_Cont
UFC Blast Load Calculator
Wall Blast Loads (AOI = 0)
W (lb) | R (ft) | Z (ft/lb1/3) | Ps (psi) | Pr (psi) | Is/W1/3 (psi-ms/lb1/3) | Ir/W1/3 (psi-ms/lb1/3) | Is (psi-ms) | Ir (psi-ms) |  | Lower Pso | Lower AOI
|  | Z (ft/lb1/3) | Ps (psi) | Pr (psi) | Is (psi-ms/lb1/3) | Ir (psi-ms/lb1/3)
|  | 0.2 | [6 empty] | Cra |  |  | Ira
|  | 0.4 | [6 empty] | 0 |  |  | 0
|  | 0.6 | [6 empty] | interpolated cra
|  | 0.8 | [6 empty] | 90 | 1
1
1.2
1.4
1.6
1.8
2
2.2
2.4
2.6
2.8
3
3.2
3.4
3.6
3.8
4
4.2
4.4
4.6
4.8
5
5.2
5.4
5.6
5.8
6
6.2
6.4
6.6
6.8
7
7.2
7.4
7.6
7.8
8
8.2
8.4
8.6
8.8
9
9.2
9.4
9.6
9.8
10
10.5
11
11.5
12
12.5
13
13.5
14
14.5
15
15.5
16
16.5
17
17.5
18
18.5
19
19.5
20
20.5
21
21.5
22
22.5
23
23.5
24
24.5
25
25.5
26
26.5
27
27.5
28
28.5
29
29.5
30
30.5
31
31.5
32
32.5
33
33.5
34
34.5
35
35.5
36
36.5
37
37.5
38
38.5
39
39.5
40
40.5
41
41.5
42
42.5
43
43.5
44
44.5
45
45.5
46
46.5
47
47.5
48
48.5
49
49.5
50
50.5
51
51.5
52
52.5
53
53.5
54
54.5
55
55.5
56
56.5
57
57.5
58
58.5
59
59.5
60
60.5
61
61.5
62
62.5
63
63.5
64
64.5
65
65.5
66
66.5
67
67.5
68
68.5
69
69.5
70
70.5
71
71.5
72
72.5
73
73.5
74
74.5
75
75.5
76
76.5
77
77.5
78
78.5
79
79.5
80
80.5
81
81.5
82
82.5
83
83.5
84
84.5
85
85.5
86
86.5
87
87.5
88
88.5
89
89.5
90
90.5
91
91.5
92
92.5
93
93.5
94
94.5
95
95.5
96
96.5
97
97.5
98
98.5
99
99.5
100

## 02_193 (hidden)
| 0.2 | 0.5 | 1 | 2 | 5 | 10 | 20 | 30 | 50 | 70 | 100 | 150 | 200 | 300 | 400 | 500 | 1000 | 2000 | 3000 | 5000
0 | 2 | 2.05 | 2.05 | 2.1 | 2.2 | 2.5 | 3 | 3.35 | 4 | 4.45 | 5 | 5.6 | 6 | 6.65 | 7 | 7.8 | 8.6 | 10 | 10.8 | 12.25
5 | 2 | 2.05 | 2.05 | 2.1 | 2.2 | 2.5 | 3 | 3.3 | 3.9 | 4.4 | 4.95 | 5.5 | 5.9 | 6.6 | 6.95 | 7.65 | 8.45 | 9.95 | 10.7 | 12
10 | 2 | 2.05 | 2.05 | 2.1 | 2.2 | 2.5 | 3 | 3.25 | 3.85 | 4.35 | 4.85 | 5.45 | 5.85 | 6.5 | 6.85 | 7.45 | 8.25 | 9.8 | 10.55 | 11.65
15 | 2 | 2.05 | 2.05 | 2.1 | 2.2 | 2.5 | 2.95 | 3.2 | 3.8 | 4.25 | 4.8 | 5.35 | 5.75 | 6.35 | 6.75 | 7.25 | 7.95 | 9.55 | 10.3 | 11.2
20 | 2 | 2.05 | 2.05 | 2.1 | 2.2 | 2.5 | 2.9 | 3.15 | 3.7 | 4.15 | 4.65 | 5.2 | 5.65 | 6.2 | 6.55 | 6.95 | 7.65 | 9.2 | 9.95 | 10.65
25 | 2 | 2.05 | 2.05 | 2.1 | 2.2 | 2.5 | 2.85 | 3.1 | 3.65 | 4.1 | 4.55 | 5.05 | 5.45 | 5.9 | 6.3 | 6.7 | 7.3 | 8.75 | 9.4 | 10.05
30 | 2 | 2.05 | 2.05 | 2.1 | 2.2 | 2.5 | 2.85 | 3.1 | 3.55 | 4 | 4.4 | 4.8 | 5.2 | 5.65 | 6 | 6.35 | 6.9 | 8.2 | 8.8 | 9.4
34 | 2 | 2.05 | 2.05 | 2.1 | 2.2 | 2.5 | 2.9 | 3.1 | 3.5 | 3.85 | 4.3 | 4.6 | 4.95 | 5.4 | 5.75 | 6.05 | 6.6 | 7.75 | 8.25 | 8.85
36 | 2 | 2.05 | 2.05 | 2.1 | 2.2 | 2.5 | 2.9 | 3.15 | 3.5 | 3.85 | 4.25 | 4.6 | 4.9 | 5.3 | 5.6 | 5.85 | 6.4 | 7.5 | 8 | 8.55
38 | 2 | 2.05 | 2.05 | 2.1 | 2.2 | 2.5 | 2.95 | 3.2 | 3.6 | 3.95 | 4.3 | 4.65 | 4.95 | 5.25 | 5.5 | 5.75 | 6.25 | 7.25 | 7.75 | 8.25
40 | 2 | 2.05 | 2.05 | 2.1 | 2.2 | 2.5 | 3.05 | 3.5 | 4.1 | 4.3 | 4.65 | 4.9 | 5.15 | 5.4 | 5.5 | 5.7 | 6.15 | 7.05 | 7.5 | 7.95
40.5 | 2 | 2.05 | 2.05 | 2.1 | 2.2 | 2.55 | 3.1 | 3.6 | 4.1 | 4.35 | 4.75 | 5.1 | 5.3 | 5.5 | 5.6 | 5.75 | 6.1 | 7 | 7.45 | 7.9
41 | 2 | 2.05 | 2.05 | 2.1 | 2.2 | 2.6 | 3.2 | 3.55 | 4 | 4.25 | 4.7 | 5.15 | 5.4 | 5.6 | 5.7 | 5.8 | 6.05 | 6.95 | 7.4 | 7.85
41.5 | 2 | 2.05 | 2.05 | 2.1 | 2.25 | 2.65 | 3.25 | 3.4 | 3.8 | 4.1 | 4.6 | 5.1 | 5.5 | 5.8 | 5.8 | 5.8 | 6.05 | 6.9 | 7.35 | 7.8
42.5 | 2 | 2.05 | 2.05 | 2.1 | 2.3 | 2.7 | 3.4 | 3.2 | 3.5 | 3.85 | 4.4 | 5.05 | 5.45 | 6 | 6.05 | 6.05 | 6 | 6.85 | 7.3 | 7.6
43.5 | 2 | 2.05 | 2.05 | 2.1 | 2.35 | 2.75 | 3.25 | 2.95 | 3.25 | 3.6 | 4.2 | 4.9 | 5.4 | 6.05 | 6.35 | 6.5 | 6.15 | 6.85 | 7.25 | 7.5
45 | 2 | 2.05 | 2.05 | 2.1 | 2.35 | 3 | 3 | 2.75 | 2.95 | 3.35 | 3.95 | 4.75 | 5.25 | 5.95 | 6.6 | 7.1 | 7.1 | 7.1 | 7.4 | 7.35
46 | 2 | 2.05 | 2.05 | 2.1 | 2.37 | 3.2 | 2.9 | 2.6 | 2.8 | 3.2 | 3.75 | 4.65 | 5.1 | 5.85 | 6.5 | 7 | 7.6 | 8 | 8.2 | 7.35
46.5 | 2 | 2.05 | 2.05 | 2.1 | 2.4 | 3.25 | 2.85 | 2.55 | 2.7 | 3.1 | 3.7 | 4.55 | 5.05 | 5.75 | 6.4 | 6.85 | 7.55 | 8.2 | 8.6 | 7.5
47 | 2 | 2.05 | 2.05 | 2.1 | 2.45 | 3.25 | 2.75 | 2.5 | 2.65 | 3.05 | 3.6 | 4.45 | 5 | 5.7 | 6.3 | 6.75 | 7.45 | 8.25 | 8.65 | 9
47.5 | 2 | 2.05 | 2.05 | 2.1 | 2.47 | 3.2 | 2.7 | 2.45 | 2.6 | 3 | 3.55 | 4.4 | 4.95 | 5.6 | 6.2 | 6.65 | 7.35 | 8.15 | 8.6 | 9.05
48 | 2 | 2.05 | 2.05 | 2.1 | 2.52 | 3.15 | 2.65 | 2.4 | 2.55 | 2.9 | 3.45 | 4.35 | 4.85 | 5.55 | 6.1 | 6.55 | 7.2 | 8.05 | 8.5 | 9.05
50 | 2 | 2.05 | 2.05 | 2.15 | 2.75 | 2.9 | 2.45 | 2.2 | 2.3 | 2.7 | 3.25 | 4.05 | 4.55 | 5.15 | 5.6 | 6 | 6.55 | 7.35 | 7.7 | 8.35
52.5 | 2 | 2.05 | 2.05 | 2.2 | 3.25 | 2.6 | 2.2 | 2 | 2.05 | 2.45 | 2.95 | 3.7 | 4.1 | 4.6 | 4.9 | 5.25 | 5.75 | 6.25 | 6.4 | 7.2
57 | 2 | 2.05 | 2.1 | 2.4 | 2.85 | 2.2 | 1.9 | 1.7 | 1.85 | 2.05 | 2.4 | 3 | 3.3 | 3.5 | 3.6 | 3.75 | 3.9 | 4.3 | 4.25 | 4.7
62 | 2 | 2.05 | 2.25 | 3.1 | 2.45 | 1.9 | 1.7 | 1.55 | 1.55 | 1.8 | 2 | 2.2 | 2.45 | 2.45 | 2.45 | 2.45 | 2.45 | 2.45 | 2.45 | 2.45
63 | 2 | 2.05 | 2.3 | 3.1 | 2.35 | 1.85 | 1.65 | 1.5 | 1.5 | 1.75 | 1.9 | 2.15 | 2.35 | 2.2 | 2.2 | 2.2 | 2.2 | 2.2 | 2.2 | 2.2
64 | 2 | 2.1 | 2.35 | 3.05 | 2.3 | 1.8 | 1.6 | 1.45 | 1.45 | 1.7 | 1.85 | 2.1 | 2.3 | 2.05 | 2.05 | 2.05 | 2.05 | 2.05 | 2.05 | 2.05
68 | 2 | 2.25 | 3.1 | 2.6 | 2 | 1.65 | 1.5 | 1.35 | 1.35 | 1.55 | 1.7 | 1.8 | 1.9 | 1.45 | 1.45 | 1.45 | 1.45 | 1.45 | 1.45 | 1.45
69 | 2 | 2.3 | 3.15 | 2.5 | 1.95 | 1.6 | 1.45 | 1.32 | 1.32 | 1.5 | 1.65 | 1.75 | 1.85 | 1.35 | 1.35 | 1.35 | 1.35 | 1.35 | 1.35 | 1.35
70 | 2.05 | 2.4 | 3.1 | 2.4 | 1.9 | 1.55 | 1.4 | 1.3 | 1.3 | 1.45 | 1.6 | 1.7 | 1.8 | 1.3 | 1.3 | 1.3 | 1.3 | 1.3 | 1.3 | 1.3
73 | 2.1 | 3.05 | 2.65 | 2.1 | 1.7 | 1.5 | 1.3 | 1.25 | 1.25 | 1.35 | 1.5 | 1.65 | 1.6 | 1.2 | 1.2 | 1.2 | 1.2 | 1.2 | 1.2 | 1.2
74 | 2.15 | 3.1 | 2.5 | 2 | 1.65 | 1.45 | 1.27 | 1.22 | 1.22 | 1.3 | 1.45 | 1.6 | 1.55 | 1.15 | 1.15 | 1.15 | 1.15 | 1.15 | 1.15 | 1.15
75 | 2.2 | 3.05 | 2.35 | 1.9 | 1.6 | 1.4 | 1.25 | 1.2 | 1.2 | 1.25 | 1.4 | 1.3 | 1.5 | 1.12 | 1.12 | 1.12 | 1.12 | 1.12 | 1.12 | 1.12
79 | 3.05 | 2.3 | 1.9 | 1.6 | 1.4 | 1.3 | 1.22 | 1.15 | 1.15 | 1.22 | 1.3 | 1.25 | 1.4 | 1.02 | 1.02 | 1.02 | 1.02 | 1.02 | 1.02 | 1.02
80 | 3.05 | 2.15 | 1.75 | 1.52 | 1.35 | 1.25 | 1.2 | 1.12 | 1.12 | 1.2 | 1.25 | 1.2 | 1.35 | 1 | 1 | 1 | 1 | 1 | 1 | 1
81 | 2.95 | 2 | 1.65 | 1.47 | 1.3 | 1.2 | 1.2 | 1.1 | 1.1 | 1.2 | 1.22 | 1.15 | 1.3 | 1 | 1 | 1 | 1 | 1 | 1 | 1
85 | 1.7 | 1.45 | 1.3 | 1.2 | 1.2 | 1.15 | 1.1 | 1.05 | 1.05 | 1.1 | 1.1 | 1.1 | 1.15 | 1 | 1 | 1 | 1 | 1 | 1 | 1
90 | 1 | 1 | 1 | 1 | 1 | 1 | 1 | 1 | 1 | 1 | 1 | 1 | 1 | 1 | 1 | 1 | 1 | 1 | 1 | 1
| 0.2 | 0.5 | 1 | 2 | 5 | 10 | 20 | 30 | 50 | 70 | 100 | 150 | 200 | 300 | 400 | 500 | 1000 | 2000 | 3000 | 5000
0
5
10
15
20
25
30
34
36
38
40
40.5
41
41.5
42.5
43.5
45
46
46.5
47
47.5
48
50
52.5
57
62
63
64
68
69
70
73
74
75
79
80
81
85
90
| 0.2 | 0.5 | 1 | 2 | 5 | 10 | 20 | 30 | 50 | 70 | 100 | 150 | 200 | 300 | 400 | 500 | 1000 | 2000 | 3000 | 5000
0
90

## 02_194 (hidden)
| Set 1 | [20 empty] | Set 2
[13 empty] | Eqns for AOI < 70 | [8 empty] | Eqns for AOI > 70
Ps | 0.7 | 1 | 1.5 | 2 | 3 | 5 | 10 | 20 | 50 | 100 | 200 | 400 | 700 | 1000 | 1500 | 2000 | 3000 | 4000 | 5000 | 6000 | 7000 | 700 | 1000 | 1500 | 2000 | 3000 | 4000 | 5000 | 6000 | 7000
C | 2.2761 | 3.0335 | 4.1803 | 5.2289 | 7.0561 | 9.9204 | 14.981 | 21.929 | 35.801 | 52.518 | 78.817 | 125.42 | 193.46 | 268.69 | 414.23 | 595.28 | 1116.9 | 1915.4 | 3169.6 | 5132.2 | 8550.8 | 293.95 | 459.97 | 624.06 | 868.43 | 1113.3 | 1913.7 | 3165.2 | 5113.4 | 8509.5
x | 0.0006 | 0.0005 | 0.0014 | 0.0027 | 0.0014 | 0.003 | 0.0004 | 0.0108 | 0.0112 | -0.0195 | 0.0502 | -0.0647 | 0.1498 | -0.0681 | -0.1607 | 0.2962 | 0.0146 | 2.2303 | 2.0297 | -1.665 | -7.8869 | -4.002 | -7.6065 | -8.5166 | -11.058 | 1.3396 | 3.0245 | 4.0032 | 6.0534 | 8.8333
x2 | -0.0001 | -0.0002 | -0.0003 | -0.0004 | -0.0006 | -0.001 | -0.0017 | -0.0033 | -0.006 | -0.0067 | -0.018 | -0.0222 | -0.0616 | -0.0664 | -0.1071 | -0.1776 | -0.337 | -0.7141 | -1.0875 | -1.3645 | -1.8711 | -0.01154 | 0.0074 | -0.0324 | -0.0644 | -0.4344 | -0.7658 | -1.2399 | -1.9921 | -3.283
x3 | -3.5e-07 | 2.5e-07 | 5e-07 | 7e-07 | 1.7e-06 | 3.8e-06 | 6e-06 | 1.7e-05 | 3e-05 | -4e-05 | 0.000103 | -0.00037 | 0.0003 | -0.0003 | -0.0003 | -0.00043 | 0.0007 | 0.0052 | 0.0055 | -0.0041 | -0.0224 | 0.00024 | 0.000247 | 0.00058 | 0.00092 | 0.00319 | 0.0056 | 0.0091 | 0.0146 | 0.0241
x4 | 0 | 0 | 0 | 0 | 0 | 0 | 2e-08 | 4e-09 | 4e-08 | 1.22e-06 | 1.4e-07 | 1.05e-05 | 2e-06 | 1.35e-05 | 1.8e-05 | 4e-05 | 2e-05 | -3e-05 | 2e-05 | 0.0002 | 0.0007 | 0 | 0 | 0 | 0 | 0 | 0 | 0 | 0 | 0
x5 | 0 | 0 | 0 | 0 | 0 | 0 | 0 | 0 | 0 | -5e-09 | 0 | -7.5e-08 | 6e-09 | -7e-08 | -8e-08 | -3e-07 | 5e-08 | 6e-07 | 4e-07 | -5e-07 | -5e-08 | 0 | 0 | 0 | 0 | 0 | 0 | 0 | 0 | 0
x6 | 0 | 0 | 0 | 0 | 0 | 0 | 0 | 0 | 0 | 0 | 0 | 1.9e-10 | -1.8e-10 | 7e-11 | 0 | 3.5e-10 | -9e-10 | -3e-09 | -4.5e-09 | 0 | 1.5e-08 | 0 | 0 | 0 | 0 | 0 | 0 | 0 | 0 | 0
Ps | 0.7 | 1 | 1.5 | 2 | 3 | 5 | 10 | 20 | 50 | 100 | 200 | 400 | 700 | 1000 | 1500 | 2000 | 3000 | 4000 | 5000 | 6000 | 7000
Ira/w^(1/3)
Ira/w^(1/3)
For AOI = 0
Ps | 0.7 | 1 | 1.5 | 2 | 3 | 5 | 10 | 20 | 50 | 100 | 200 | 400 | 700 | 1000 | 1500 | 2000 | 3000 | 4000 | 5000 | 6000 | 7000
Ira/w^(1/3) | 2.6499 | 3.554 | 4.9689 | 6.2554 | 8.4743 | 12.0852 | 18.5951 | 27.4782 | 44.9339 | 65.6705 | 99.3531 | 161.4276 | 262.7209 | 376.465 | 596.9474 | 858.0563 | 1513.5222 | 2375.221 | 3495.6381 | 4956.1197 | 6890.0494
Ira/w^(1/3)

## Side-on
UFC Blast Load Calculator Roof Blast Loads (90 < AOI < 135)
Date
Project
Blast Zone
Eq Mass TNT |  | lb
Standoff |  | ft
Roof Height |  | ft
tan(AOI)
AOI |  | deg
z= |  | ft/lb1/3
Pso= |  | psi
Lw= |  | ft
L= | 20 | ft
Lw/L
Ce=
Ce*Pso |  | psi
qof= |  | psi
Cd=
Pr= |  | psi
min LwL | 0.5
max Lwl | 3
Lw/L
to= |  | msec
min LwL | 0.2
max Lwl | 5
Lw/L
td= |  | msec
Ir= |  | psi-msec
** indictates Lw/L out of range of UFC Figures, and min/max Lw/L utilized for calculation

## tdSide (hidden)
0.5 | 1 | 2 | 4 | 8 | 16 | 32
1.1196 | 0.97842 | 0.84059 | 0.74484 | 0.63166 | 0.45746 | 0.30211
-0.55325 | -0.54198 | -0.5044 | -0.53318 | -0.5743 | -0.60893 | -0.62664
-0.000495 | 0.0976 | 0.32357 | 0.25445 | 0.25601 | 0.41793 | 0.23836
-0.57893 | -0.3931 | 0 | 0 | 0 | 0 | 0
0 | 0 | 0 | 0 | 0 | 0 | 0
0 | 0 | 0 | 0 | 0 | 0 | 0
0.5 | 1 | 2 | 4 | 8 | 16 | 32

## toSide (hidden)
0.5 | 1 | 2 | 4 | 8 | 16 | 32
0.72604 | 0.44139 | -1.6008 | -1.1426 | 1.396 | 0.24542 | 0.27124
31.682 | 21.2363 | 22.6094 | 14.5491 | -0.99004 | 2.4164 | 1.0304
-41.683 | -27.5431 | -33.9427 | -20.7148 | 5.0078 | -1.9877 | -0.45555
20.2207 | 13.2481 | 22.9947 | 13.5595 | -5.8459 | 0.38976 | -0.37848
-3.4805 | -2.2676 | -7.6756 | -4.423 | 2.5468 | 0.0926 | 0.29024
-0.00407 | -0.0027 | 1.0225 | 0.57984 | -0.38741 | -0.0324 | -0.0535
0.5 | 1 | 2 | 4 | 8 | 16 | 32

## Rear-on
UFC Blast Load Calculator Rear Blast Loads (135<AOI<180)
Date
Project | VA Poplar Bluff
Blast Zone | W1 @ 25 ft
Eq Mass TNT |  | lb
Standoff |  | ft
Roof Height |  | ft
tan(AOI)
AOI |  | deg
z= |  | ft/lb1/3
Pso= |  | psi
Lw= |  | ft
L= |  | ft
Lw/L
Ce=
Ce*Pso |  | psi
qof= |  | psi
Cd=
Pr= |  | psi
min LwL | 0.5
max Lwl | 3
Lw/L
to= |  | msec
min LwL | 0.2
max Lwl | 5
Lw/L
td= |  | msec
Ir= |  | psi-msec
** indictates Lw/L out of range of UFC Figures, and min/max Lw/L utilized for calculation
Note on C19: [Threaded comment] Your version of Excel allows you to read this threaded comment; however, any edits to it will get removed if the file is opened in a newer version of Excel. Learn more: https://go.microsoft.com/fwlink/?linkid=870924 Comment: L=Hs for Rear-On

## Plot Mgmt (hidden)
Reflected |  | Wall
0 |  | Roof
| 0 | Side Wall
Rear Wall
Side On
time (msec) | pressure (psi)
0 | 0
0
Rear On

## EmulationLab outputs
outputs | nickname | actual value | rounded
Standoff Distance | R
Angle of Incidence | alpha
Scaled Distance | Z
Reflected Pressure | Pr
Reflected Impulse | Ir
Total Time | t
Rise Time | to
Message | message
Planar Standoff Distance | r